## LCI_cafetera_curso
| Proceso | Material | Proveedor | Valor | Unidad
ACV Cafetera | Cuerpo | polypropylene granulate (PP) | Polypropylene granulate (PP), production mix, at plant - RER | 0.94 | kg | suma de masa de ensamble | unidad | normalizar unidad
|  | injection moulding | injection moulding - RoW | 0.94 | kg | 0.94 | kg | 0.94 | kg
|  | aluminium sheet | Aluminium sheet, production mix, at plant, primary production, aluminium semi-finished sheet product, including primary production, transformation and recycling - RER | 0.1 | kg | 0.1 | kg | 0.1 | kg
|  | impact extrusion of aluminium, 1 stroke | impact extrusion of aluminium, 1 stroke - RoW | 0.1 | kg | 0.4 | kg | 0.4 | kg
|  | flujo_cuerpo |  | 1 | item | 0.2 | kg | 0.2 | kg
| Jarra | glass (formed & finished) | Container glass (delivered to the end user of the contained product, reuse rate: 7%), production mix at plant, technology mix - RER | 0.4 | kg | 105 | g | 0.105 | kg
|  | polypropylene granulate (PP) | Polypropylene granulate (PP), production mix, at plant - RER | 0.2 | kg | 60 | g | 0.06 | kg
|  | heat, central or small-scale, natural gas | heat production, natural gas, at boiler atm. low-NOx condensing non-modulating <100kW - RoW | 4 | MJ | 150 | g | 0.15 | kg
|  | flujo_jarra |  | 1 | item | 20 | g | 0.02 | kg
| Cable | polyvinylchloride resin (E-PVC) | Polyvinylchloride resin (E-PVC), production mix, at plant, emulsion polymerisation - RER | 105 | g | 20 | g | 0.02 | kg
|  | Copper wire | Copper wire, consumption mix, at plant, technology mix, cross section 1 mmy - EU-15 | 60 | g | 10 | g | 0.01 | kg
|  | flujo_cable |  | 1 | item | 300 | g | 0.3 | kg
| Partes | Tin plate | Steel tinplate without EoL recycling (collection year 2012/2013), European, production mix, at plant, blast furnace route, 1kg, typical thickness between 0.13 - 0.49 mm. typical width between 600 - 1100 mm. - RER | 150 | g | 40 | g | 0.04 | kg
|  | Copper sheet | Copper sheet, consumption mix, at plant, technology mix, 0,6 mm thickness - EU-15 | 20 | g
|  | polyvinylchloride resin (E-PVC) | Polyvinylchloride resin (E-PVC), production mix, at plant, emulsion polymerisation - RER | 20 | g |  | SUMA | 2.345 | kg
|  | flujo_partes |  | 1 | item |  |  | 0.002345 | ton
| Empaque | polyethylene low density granulate (PE-LD) | Polyethylene low density granulate (PE-LD), production mix, at plant - RER | 10 | g
|  | corrugated board boxes | Corrugated board boxes, production mix, at plant, technology mix, 16,6 % primary fibre, 83,4 % recycled fibre - EU-25 | 300 | g
|  | Graphic paper (typical European) | Graphic Paper, production mix, at plant, technology mix, 79% primary fibre, 21% recycled fibre - EU-25 | 40 | g
|  | flujo_empaque |  | 1 | item
| Transporte | transport in t*km | Lorry transport, Euro 0, 1, 2, 3, 4 mix, 22 t total weight, 17,3t max payload - RER | K18*400 | t*km
|  | flujo_transporte |  | 1 | item | ENERGIA |  | 1 W = 1 J/s |  | 1 Wh = 0.0036 MJ
| Ensamble | flujo_cuerpo | Cuerpo | 1 | item
|  | flujo_jarra | Jarra | 1 | item | Potencia | 1000 | J/s
|  | flujo_cable | Cable | 1 | item | Ciclo | 3650
|  | flujo_partes | Partes | 1 | item | h/ciclo | 0.5
|  | flujo_empaque | Empaque | 1 | item | total h | 1825 | h
|  | flujo_transporte | Transporte | 1 | item | Potencia real | 500 | W
|  | flujo_ensamble |  | 1 | item | Energía | 912500 | Wh
| Uso | flujo_ensamble | Ensamble | 1 | item |  | 3285 | MJ
|  | Electricity | Electricity grid mix, consumption mix, at consumer, AC, < 1kV - EU-27 | 3285 | MJ
|  | Graphic paper (typical European) | Graphic Paper, production mix, at plant, technology mix, 79% primary fibre, 21% recycled fibre - EU-25 | 7.3 | kg
|  | Drinking water | Drinking water, production mix, at plant, water purification treatment, from groundwater - RER | 5475 | kg | FILTRO PAPEL |  |  | AGUA
|  | flujo_uso |  | 1 | item | Ciclo | 3650 |  | Ciclo | 3650
| Disposicion | flujo_uso | Uso | 1 | item | Peso | 2 | g | Peso | 1.5 | kg
|  | waste glass | treatment of waste glass, sanitary landfill - GLO | 0.4 | kg
|  | landfill of plastic waste | Landfill of plastic waste, at landfill site, landfill including landfill gas utilisation and leachate treatment and without collection, transport and pre-treatment - EU-27 | 1.14 | kg | Total peso | 7300 | g | Total peso | 5475 | kg
|  | waste paperboard | treatment of waste paperboard, sanitary landfill - RoW | 7.34 | kg |  | 7.3 | kg
|  | disposicion_flow |  | 1 | item